## Method
Method:
Discrete samples of pH and total alkalinity (TA) were, with a few exceptions, collected using handheld Niskin bottles (1.7, 5 or 10 L) from a small boat.
The pH/TA samples were transferred into rinsed 250 mL borosilicate bottles using silicone tubing, and were filled from the bottom according to standard procedure.
The samples were generally analysed on the same day or the day after, with a few exceptions that can be found in the Data overview sheet.
pH was determined on the total scale using a diode-array spectrophotometer and the unpurified indicator dye m-cresol purple (mCP) following the method of Clayton and Byrne (1993). The precision was typically about ±0.001.
The perturbation of the sample pH due to the addition of the indicator dye was corrected for according to Chierici et al. (1999).
The laboratory took part in a CO2 inter-laboratory comparison arranged by the laboratory of A. Dickson (Scripps Institution of Oceanography, USA) in May 2017.
Both batches of mCp used in this study were tested on this occasion. In average, the measured pH was 0.005 ± 0.001 higher than the certified pH value of the CO2 inter-laboratory comparison samples, i.e. for ambient pCO2 conditions.
pH at in situ temperature was calculated using a pressure of 0 dbar together with salinity, laboratory temperature, the measured pH, and TA as inputs in the chemical speciation software CO2SYS (van Heuven et al., 2011),
with the in situ temperature and pressure setting the output conditions.
The CO2-system stoichiometric dissociation constants (K1* and K2*) of Mehrbach et al. (1973), as refit by Dickson and Millero (1987), were used in the calculation,
together with the dissociation constant of bisulphate of Dickson (1990) and total borate according to Lee et al. (2010).
Total alkalinity was determined using a non-purged open cell potentiometric titration (Metrohm© Titrando system, Switzerland).
The titration data were evaluated using two methods. The preferred method, referred to as TA in the DATA sheet, used a non-linear least square optimization (DOE, 1994), with a precision about ±2 µmol kg-1.
Although this method assumes no air-sample gas exchange, the impact this has on the calculation is small and negligible when the samples are calibrated, i.e. a one-point calibration, using Certified Reference Materials
(CRM, from A. Dickson, Scripps Institution of Oceanography, USA). The CRM TA values have a standard deviation < 1 µmol kg-1 and the accuracy of the TA measurements should therefore be in the same order as the precision.
The second method, referred to as EP TA in the data sheet, used an optimized end-point determination (Metrohm© tiamoTM - titration software, Switzerland), with a precision of roughly ± 4 µmol kg-1.
The accuracy of these measurements was also set by the use of CRM.
In the CO2 inter-laboratory comparison, the measured TA and EP TA from the UNIS laboratory were both less than 1 µmol kg-1 from the certified TA of the CO2 Inter-laboratory comparison samples.

## Data overview
Data Overview |  |  |  | Uncertainties
Dates | CTD | Stations | TA/pH | Parameters | Precision/Resolution | Accuracy
2015-08-29 | SBE9 | 336, 332, 333, 334, 335 | Yesa | TA [µmol kg-1] | ±2(±4)a | ±2(±4)
2015-10-27 | SBE37 | 336, 332, 333, 334, 335 | Yes | pH | ±0.001a | ±0.005
2015-12-02 | SBE37 | 336, 332, 333, 334, 335 | Yes | T [°C]b | 0.1 | ±0.3
2016-01-29 | SBE37 | 336, 333, 335 | Yes | T [°C]c | 0.0011, 0.00012,4, 0.00023 | ±0.011, ±0.0052, ±0.0013, ±0.0024
2016-02-19 | SBE19+ | 336b, 332, 333, 334, 335 | Yes | Sc | 0.011 | ±0.021(±0.11)
2016-03-04 | SBE19+ | 336, 332, 333, 334, 335 | Yes | Cc [mS/cm] | 0.00052, 0.00043, 0.00014 | ±0.0052, ±0.0033,4
2016-03-29 | SBE19+ | 333, 334, 335 | Yes
2016-04-29 | SBE19+ | 335 | Yes | Note. a) These values are the experimental precision reported as the mean absolute difference between duplicate sample runs, with the value for the end-point determination in brackets.
2016-05-03 | SBE19+ | 335 | Yes | b) The laboratory temperature during the pH determination was measured using a digital probe(TFX410, technical data in the table), except for July and August, 2016, when a flow-through thermistor was used.
2016-05-20 | SBE19+ | 336c, 333, 335 | Yes | c) Temperature, salinity and conductivity (C) were obtained from the following CTD-devices:
2016-06-01 | SBE19+ | 336, 333, 335 | Yes |  | 1) SD204, SAIV A/S, Norway (the value in brackets represents an offset that was corrected for as noted in Data Overview),
2016-06-20 | SBE19+ | 336, 333, 335 | Yes |  | 2) SBE 19+, Seabird Electronics, USA, 3) SBE 9, Seabird Electronics, USA, and 4) SBE 37 MicroCAT, Seabird Electronics, USA.
2016-07-04 | SBE19+ | 336, 333, 335 | Yes |  | 3) SBE 9, Seabird Electronics, USA, and 4) SBE 37 MicroCAT, Seabird Electronics, USA.
2016-08-01 | SBE19+ | 336, 333, 335 | Yes
2016-09-20 | SD204d | 336, 333, 335 | Yes
2016-10-11 | SBE19+ | 336e, 333, 335 | Yes
2016-11-01 | SBE19+ | 332, 333, 335 | Yes
2016-12-16 | SBE19+ | 335 | Yes
2017-06-16 | SBE19+ | 336, 333, 335 | Yes
2017-07-20 | SBE19+ | 336, 333, 335 | Yes
2017-08-01 | SBE19+ | 336f, 333, 335 | Yes
2017-08-31 | SBE19+ | 336, 333, 335 | Yes
2017-09-30 | SBE9 | 336g, 332, 333, 334, 335 | Yes
2017-11-07 | n/ah | 336, 333, 335 | Yes
2017-12-05 | SBE19+ | 336, 333, 335 | Yes
Note. a) Fixated with HgCl2 and analysed within 6 weeks.
b) Position altered to 78.43°N and 17.32°E due to sea ice.
c) Position altered to 78.43°N and 17.30°E due to sea ice.
d) Noise in pressure measurements at station 335, i.e. pressure was modelled, salinity recalculated for the new pressure. Salinity was corrected for an offset of -0.13.
e) Position altered to 78.43°N and 17.26°E due to glacier ice.
f) Position altered to 78.43°N and 17.29°E due to glacier ice.
g) Same position as 1 Aug 2017 i.e. 78.43°N and 17.29°E.
h) CTD-measurements failed, water sample salinity was measured using a Portasal 8410A salinometer and was calibrated against IAPSO standard sea water, OSIL Environmental Instruments and Systems, batch: P146. Temperature was interpolated from the measurements of the previous and the following sampling occasion.

## Data
Year | Month | Day | Latitude [°] | Longitude [°] | Bot. Depth [m] | Station | CTD Pressure [dbar] | Temperature [ITS-90, deg C] | Salinity [PSU] | TA [µmol/kg] | pHT in situ | EP TA [µmol/kg] | pHT in situ (temperature correction using EP TA)
2015 | 8 | 29 | 78.441 | 17.353 | 41 | 336 | 32.62 | 3.8379 | 33.453 | 2223.8 | 8.21 | 2222.7 | 8.21
2015 | 8 | 29 | 78.441 | 17.353 | 41 | 336 | 17.65 | 4.5476 | 33.001 | 2196.7 | 8.175 | 2195.4 | 8.175
2015 | 8 | 29 | 78.441 | 17.353 | 41 | 336 | 12.3 | 5.2154 | 32.32 | 2166 | 8.182 | 2163.8 | 8.182
2015 | 8 | 29 | 78.441 | 17.353 | 41 | 336 | 1.91 | 4.3455 | 30.429 | NaN | NaN | 2078.6 | 8.217
2015 | 8 | 29 | 78.423 | 17.222 | 28 | 332 | 20.98 | 4.3319 | 33.218 | 2182.7 | 8.175 | 2182.8 | 8.175
2015 | 8 | 29 | 78.423 | 17.222 | 28 | 332 | 15.86 | 4.4185 | 33.167 | 2202.3 | 8.209 | 2201.4 | 8.209
2015 | 8 | 29 | 78.423 | 17.222 | 28 | 332 | 10.92 | 4.7603 | 32.839 | 2185.6 | 8.203 | 2184 | 8.203
2015 | 8 | 29 | 78.423 | 17.222 | 28 | 332 | 2.55 | 4.6124 | 28.504 | NaN | NaN | 2027.1 | 8.228
2015 | 8 | 29 | 78.414 | 17.145 | 77 | 333 | 70.48 | 0.9016 | 34.289 | 2274 | 8.176 | 2279.9 | 8.176
2015 | 8 | 29 | 78.414 | 17.145 | 77 | 333 | 50.38 | 2.0478 | 34.041 | 2262.8 | 8.197 | 2264.6 | 8.197
2015 | 8 | 29 | 78.414 | 17.145 | 77 | 333 | 25.93 | 3.6431 | 33.61 | 2235.2 | 8.215 | 2234.4 | 8.215
2015 | 8 | 29 | 78.414 | 17.145 | 77 | 333 | 11.06 | 5.3144 | 32.561 | 2182 | 8.186 | 2182.7 | 8.186
2015 | 8 | 29 | 78.414 | 17.145 | 77 | 333 | 3.09 | 5.792 | 30.535 | 2081.9 | 8.201 | 2088.5 | 8.201
2015 | 8 | 29 | 78.4 | 17.073 | 88 | 334 | 85.36 | -0.19 | 34.439 | 2294 | 8.086 | 2298.2 | 8.086
2015 | 8 | 29 | 78.4 | 17.073 | 88 | 334 | 52.62 | 1.886 | 34.106 | 2265.8 | 8.201 | 2268.7 | 8.201
2015 | 8 | 29 | 78.4 | 17.073 | 88 | 334 | 28.32 | 3.491 | 33.659 | 2236.2 | 8.209 | 2238 | 8.209
2015 | 8 | 29 | 78.4 | 17.073 | 88 | 334 | 13.07 | 5.183 | 32.693 | 2182.2 | 8.195 | 2185.1 | 8.195
2015 | 8 | 29 | 78.4 | 17.073 | 88 | 334 | 4.69 | 6.108 | 30.789 | 2089.9 | 8.195 | 2092.7 | 8.195
2015 | 8 | 29 | 78.391 | 16.946 | 101 | 335 | 95.91 | -0.397 | 34.462 | 2302 | 8.072 | 2307.7 | 8.072
2015 | 8 | 29 | 78.391 | 16.946 | 101 | 335 | 51.42 | 1.912 | 34.088 | 2261.5 | 8.194 | 2261.8 | 8.194
2015 | 8 | 29 | 78.391 | 16.946 | 101 | 335 | 26.65 | 4.079 | 33.435 | 2225 | 8.208 | 2223.7 | 8.208
2015 | 8 | 29 | 78.391 | 16.946 | 101 | 335 | 11.65 | 5.518 | 32.326 | 2164.2 | 8.195 | 2161.8 | 8.195
2015 | 8 | 29 | 78.391 | 16.946 | 101 | 335 | 3.73 | 5.901 | 29.738 | 2062 | 8.199 | 2077.3 | 8.199
2015 | 10 | 27 | 78.441 | 17.353 | 41 | 336 | 35.32 | 3.1292 | 34.289 | 2273.2 | 8.125 | 2277.7 | 8.125
2015 | 10 | 27 | 78.441 | 17.353 | 41 | 336 | 24.78 | 2.6756 | 34.137 | 2264.3 | 8.141 | 2269.8 | 8.141
2015 | 10 | 27 | 78.441 | 17.353 | 41 | 336 | 15.09 | 2.2242 | 33.746 | 2230.3 | 8.16 | 2232.2 | 8.16
2015 | 10 | 27 | 78.441 | 17.353 | 41 | 336 | 1.53 | 0.6277 | 32.95 | 2197.4 | 8.179 | 2194.7 | 8.179
2015 | 10 | 27 | 78.423 | 17.222 | 35 | 332 | 24.85 | 2.8465 | 34.068 | 2260.2 | 8.145 | 2260.2 | 8.145
2015 | 10 | 27 | 78.423 | 17.222 | 35 | 332 | 15.02 | 2.3916 | 33.651 | 2234.2 | 8.156 | 2233.3 | 8.156
2015 | 10 | 27 | 78.423 | 17.222 | 35 | 332 | 1.44 | 1.2846 | 33.151 | 2208.8 | 8.17 | 2208.6 | 8.17
2015 | 10 | 27 | 78.414 | 17.145 | 74 | 333 | 70.76 | 3.1086 | 34.553 | 2287.9 | 8.107 | 2291.2 | 8.107
2015 | 10 | 27 | 78.414 | 17.145 | 74 | 333 | 50.71 | 3.0903 | 34.522 | 2283.9 | 8.106 | 2292.8 | 8.106
2015 | 10 | 27 | 78.414 | 17.145 | 74 | 333 | 25.99 | 2.9377 | 34.191 | 2258.9 | 8.138 | 2258.6 | 8.138
2015 | 10 | 27 | 78.414 | 17.145 | 74 | 333 | 15.27 | 2.4137 | 33.773 | 2242.5 | 8.154 | 2245.4 | 8.154
2015 | 10 | 27 | 78.414 | 17.145 | 74 | 333 | 2.14 | 1.2409 | 33.213 | 2201.9 | 8.172 | 2200.8 | 8.172
2015 | 10 | 27 | 78.4 | 17.073 | 87 | 334 | 79.87 | 3.1491 | 34.561 | 2286.4 | 8.111 | 2290.2 | 8.111
2015 | 10 | 27 | 78.4 | 17.073 | 87 | 334 | 49.93 | 3.1044 | 34.522 | 2284.6 | 8.12 | 2288.8 | 8.12
2015 | 10 | 27 | 78.4 | 17.073 | 87 | 334 | 25.51 | 3.042 | 34.249 | 2266.7 | 8.137 | 2273 | 8.137
2015 | 10 | 27 | 78.4 | 17.073 | 87 | 334 | 16.12 | 2.7469 | 34.011 | 2254.4 | 8.143 | 2256.9 | 8.143
2015 | 10 | 27 | 78.4 | 17.073 | 87 | 334 | 3.3 | 1.0684 | 32.96 | 2190.2 | 8.171 | 2190.7 | 8.171
2015 | 10 | 27 | 78.391 | 16.946 | 105 | 335 | 90.69 | 3.1799 | 34.61 | 2290.8 | 8.1 | 2294.9 | 8.1
2015 | 10 | 27 | 78.391 | 16.946 | 105 | 335 | 49.05 | 3.2852 | 34.42 | 2278.1 | 8.125 | 2281.1 | 8.125
2015 | 10 | 27 | 78.391 | 16.946 | 105 | 335 | 26.53 | 3.0663 | 34.268 | 2268.7 | 8.132 | 2272.5 | 8.132
2015 | 10 | 27 | 78.391 | 16.946 | 105 | 335 | 14.79 | 2.7749 | 34.008 | 2257.6 | 8.14 | 2262.3 | 8.14
2015 | 10 | 27 | 78.391 | 16.946 | 105 | 335 | 2.81 | 1.1239 | 33.351 | 2227.6 | 8.173 | 2226.5 | 8.173
2015 | 12 | 2 | 78.441 | 17.353 | 51 | 336 | 45.31 | 2.1793 | 34.27 | 2274.3 | 8.124 | 2280.8 | 8.124
2015 | 12 | 2 | 78.441 | 17.353 | 51 | 336 | 25.53 | 1.8394 | 34.221 | 2270 | 8.131 | 2268.9 | 8.131
2015 | 12 | 2 | 78.441 | 17.353 | 51 | 336 | 15.19 | 1.5381 | 34.154 | 2262.9 | 8.135 | 2257.1 | 8.135
2015 | 12 | 2 | 78.441 | 17.353 | 51 | 336 | 2.13 | 1.2062 | 34.012 | 2260 | 8.141 | 2257.2 | 8.141
2015 | 12 | 2 | 78.423 | 17.222 | 34 | 332 | 24.67 | 2.6684 | 34.37 | 2281.2 | 8.123 | 2292.5 | 8.123
2015 | 12 | 2 | 78.423 | 17.222 | 34 | 332 | 14.54 | 2.1829 | 34.314 | 2277.7 | 8.128 | 2280.4 | 8.128
2015 | 12 | 2 | 78.423 | 17.222 | 34 | 332 | 2.82 | 1.8276 | 34.246 | 2273.4 | 8.132 | 2280.6 | 8.132
2015 | 12 | 2 | 78.414 | 17.145 | 76 | 333 | 69.69 | 3.3282 | 34.52 | 2288 | 8.106 | 2288.2 | 8.106
2015 | 12 | 2 | 78.414 | 17.145 | 76 | 333 | 50.08 | 2.9807 | 34.475 | 2288.3 | 8.119 | 2291.2 | 8.119
2015 | 12 | 2 | 78.414 | 17.145 | 76 | 333 | 24.25 | 2.5875 | 34.391 | 2280.4 | 8.124 | 2284.6 | 8.124
2015 | 12 | 2 | 78.414 | 17.145 | 76 | 333 | 16.5 | 2.5409 | 34.386 | 2276 | 8.124 | 2279.4 | 8.124
2015 | 12 | 2 | 78.414 | 17.145 | 76 | 333 | 2.29 | 2.257 | 34.351 | 2278.1 | 8.126 | 2280.8 | 8.126
2015 | 12 | 2 | 78.4 | 17.073 | 91 | 334 | 80.94 | 3.4764 | 34.556 | 2294.1 | 8.118 | 2292.6 | 8.118
2015 | 12 | 2 | 78.4 | 17.073 | 91 | 334 | 49.96 | 3.1261 | 34.499 | 2291.9 | 8.124 | 2298.5 | 8.124
2015 | 12 | 2 | 78.4 | 17.073 | 91 | 334 | 25.35 | 2.3462 | 34.325 | 2276.5 | 8.132 | 2280.6 | 8.132
2015 | 12 | 2 | 78.4 | 17.073 | 91 | 334 | 14.74 | 2.127 | 34.31 | 2273.6 | 8.131 | 2276.9 | 8.131
2015 | 12 | 2 | 78.4 | 17.073 | 91 | 334 | 2.86 | 1.9495 | 34.262 | 2270.7 | 8.135 | 2269.6 | 8.135
2015 | 12 | 2 | 78.391 | 16.946 | 104 | 335 | 90.5 | 3.5865 | 34.578 | 2290 | 8.102 | 2291.2 | 8.102
2015 | 12 | 2 | 78.391 | 16.946 | 104 | 335 | 49.69 | 2.4768 | 34.363 | 2274.8 | 8.122 | 2277.3 | 8.122
2015 | 12 | 2 | 78.391 | 16.946 | 104 | 335 | 24.81 | 2.4092 | 34.347 | 2278.3 | 8.132 | 2282 | 8.132
2015 | 12 | 2 | 78.391 | 16.946 | 104 | 335 | 15.6 | 2.3565 | 34.342 | 2275.3 | 8.128 | 2278.1 | 8.128
2015 | 12 | 2 | 78.391 | 16.946 | 104 | 335 | 1.67 | 2.0707 | 34.29 | 2272.5 | 8.133 | 2273.6 | 8.133
2016 | 1 | 29 | 78.441 | 17.353 | 47 | 336 | 39.1 | -0.5825 | 34.299 | 2274.9 | 8.113 | 2277.1 | 8.113
2016 | 1 | 29 | 78.441 | 17.353 | 47 | 336 | 24.18 | -0.619 | 34.301 | 2276.3 | 8.114 | 2278.6 | 8.114
2016 | 1 | 29 | 78.441 | 17.353 | 47 | 336 | 15.5 | -0.6973 | 34.295 | 2271.1 | 8.114 | 2273.6 | 8.114
2016 | 1 | 29 | 78.441 | 17.353 | 47 | 336 | 1.92 | -0.7251 | 34.124 | 2272.1 | 8.118 | 2273.3 | 8.118
2016 | 1 | 29 | 78.414 | 17.145 | 72 | 333 | 23.56 | -0.051 | 34.401 | 2274.8 | 8.11 | 2276.3 | 8.11
2016 | 1 | 29 | 78.414 | 17.145 | 72 | 333 | 23.56 | -0.051 | 34.401 | 2279.4 | 8.111 | 2284.3 | 8.111
2016 | 1 | 29 | 78.414 | 17.145 | 72 | 333 | 2.59 | -0.0872 | 34.394 | 2278.7 | 8.111 | 2284.4 | 8.111
2016 | 1 | 29 | 78.391 | 16.946 | 104 | 335 | 49.41 | 0.3682 | 34.436 | 2279.9 | 8.103 | 2285.4 | 8.103
2016 | 1 | 29 | 78.391 | 16.946 | 104 | 335 | 20.52 | 0.3207 | 34.429 | 2282.2 | 8.107 | 2287.4 | 8.107
2016 | 1 | 29 | 78.391 | 16.946 | 104 | 335 | 15.49 | 0.3123 | 34.431 | 2278.7 | 8.106 | 2285.3 | 8.107
2016 | 1 | 29 | 78.391 | 16.946 | 104 | 335 | 1.43 | 0.3093 | 34.43 | 2279.4 | 8.103 | 2284.2 | 8.103
2016 | 2 | 19 | 78.434 | 17.323 | 47 | 336 | 40 | -0.5716 | 34.497 | 2283.2 | 8.105 | 2287.7 | 8.105
2016 | 2 | 19 | 78.434 | 17.323 | 47 | 336 | 26 | -0.8339 | 34.465 | 2279.3 | 8.108 | 2282.2 | 8.108
2016 | 2 | 19 | 78.434 | 17.323 | 47 | 336 | 15 | -1.4864 | 34.374 | 2274.5 | 8.119 | 2276.2 | 8.119
2016 | 2 | 19 | 78.434 | 17.323 | 47 | 336 | 3 | -1.642 | 34.346 | 2276.7 | 8.12 | 2280.3 | 8.12
2016 | 2 | 19 | 78.423 | 17.222 | 35 | 332 | 26 | -0.8385 | 34.457 | 2281.7 | 8.11 | 2286 | 8.11
2016 | 2 | 19 | 78.423 | 17.222 | 35 | 332 | 16 | -1.2548 | 34.416 | 2282.9 | 8.113 | 2285.7 | 8.113
2016 | 2 | 19 | 78.423 | 17.222 | 35 | 332 | 3 | -1.3525 | 34.407 | 2280.9 | 8.115 | 2285.5 | 8.115
2016 | 2 | 19 | 78.414 | 17.145 | 70 | 333 | 50 | -0.2052 | 34.541 | 2286.7 | 8.104 | 2291.9 | 8.104
2016 | 2 | 19 | 78.414 | 17.145 | 70 | 333 | 26 | -0.4436 | 34.511 | 2284 | 8.102 | 2285.9 | 8.102
2016 | 2 | 19 | 78.414 | 17.145 | 70 | 333 | 18 | -0.5261 | 34.502 | 2278.8 | 8.103 | 2293.3 | 8.104
2016 | 2 | 19 | 78.414 | 17.145 | 70 | 333 | 3 | -1.3328 | 34.42 | 2277.5 | 8.116 | 2277.6 | 8.116
2016 | 2 | 19 | 78.4 | 17.073 | 92 | 334 | 77 | -0.1418 | 34.551 | 2283.1 | 8.096 | 2283.7 | 8.096
2016 | 2 | 19 | 78.4 | 17.073 | 92 | 334 | 52 | -0.2621 | 34.536 | 2281.9 | 8.103 | 2284.6 | 8.103
2016 | 2 | 19 | 78.4 | 17.073 | 92 | 334 | 28 | -0.5127 | 34.507 | 2283.1 | 8.108 | 2280.9 | 8.108
2016 | 2 | 19 | 78.4 | 17.073 | 92 | 334 | 16 | -0.5756 | 34.502 | 2279.2 | 8.11 | 2281.1 | 8.11
2016 | 2 | 19 | 78.4 | 17.073 | 92 | 334 | 2 | -0.8361 | 34.475 | 2280 | 8.111 | 2283 | 8.111
2016 | 2 | 19 | 78.391 | 16.946 | 105 | 335 | 85 | -0.263 | 34.543 | 2283.7 | 8.097 | 2288 | 8.097
2016 | 2 | 19 | 78.391 | 16.946 | 105 | 335 | 48 | -0.2646 | 34.543 | 2284.9 | 8.098 | 2288.2 | 8.098
2016 | 2 | 19 | 78.391 | 16.946 | 105 | 335 | 26 | -0.2707 | 34.542 | 2285.5 | 8.104 | 2288.3 | 8.104
2016 | 2 | 19 | 78.391 | 16.946 | 105 | 335 | 17 | -0.3755 | 34.525 | 2284.4 | 8.107 | 2286 | 8.107
2016 | 2 | 19 | 78.391 | 16.946 | 105 | 335 | 2 | -0.5393 | 34.509 | 2281.2 | 8.108 | 2283.9 | 8.108
2016 | 3 | 4 | 78.441 | 17.353 | 41.5 | 336 | 33 | -1.3187 | 34.443 | 2281.4 | 8.106 | 2286.5 | 8.106
2016 | 3 | 4 | 78.441 | 17.353 | 41.5 | 336 | 26 | -1.4288 | 34.425 | 2281.1 | 8.109 | 2285.1 | 8.109
2016 | 3 | 4 | 78.441 | 17.353 | 41.5 | 336 | 16 | -1.4409 | 34.421 | 2283.1 | 8.108 | 2283.6 | 8.108
2016 | 3 | 4 | 78.441 | 17.353 | 41.5 | 336 | 3 | -1.4091 | 34.414 | 2283.9 | 8.108 | 2285 | 8.108
2016 | 3 | 4 | 78.423 | 17.222 | 36.5 | 332 | 27 | -0.7664 | 34.527 | 2288.2 | 8.101 | 2291.9 | 8.101
2016 | 3 | 4 | 78.423 | 17.222 | 36.5 | 332 | 16 | -1.043 | 34.49 | 2283.9 | 8.105 | 2285.5 | 8.105
2016 | 3 | 4 | 78.423 | 17.222 | 36.5 | 332 | 3 | -1.1813 | 34.468 | 2281.1 | 8.107 | 2290.1 | 8.107
2016 | 3 | 4 | 78.414 | 17.145 | 74.5 | 333 | 65 | -0.4031 | 34.575 | 2287.9 | 8.096 | 2293.1 | 8.096
2016 | 3 | 4 | 78.414 | 17.145 | 74.5 | 333 | 51 | -0.6009 | 34.546 | 2286.9 | 8.103 | 2290.4 | 8.103
2016 | 3 | 4 | 78.414 | 17.145 | 74.5 | 333 | 26 | -0.6662 | 34.539 | 2286.6 | 8.104 | 2292.8 | 8.104
2016 | 3 | 4 | 78.414 | 17.145 | 74.5 | 333 | 16 | -0.7061 | 34.536 | 2288.8 | 8.103 | 2297.2 | 8.104
2016 | 3 | 4 | 78.414 | 17.145 | 74.5 | 333 | 3 | -1.0395 | 34.494 | 2290.2 | 8.108 | 2293.5 | 8.108
2016 | 3 | 4 | 78.4 | 17.073 | 91 | 334 | 83 | -0.4182 | 34.584 | 2291.1 | 8.092 | 2295.7 | 8.092
2016 | 3 | 4 | 78.4 | 17.073 | 91 | 334 | 50 | -0.5355 | 34.554 | 2287.4 | 8.1 | 2294.3 | 8.1
2016 | 3 | 4 | 78.4 | 17.073 | 91 | 334 | 26 | -0.5598 | 34.551 | 2286.4 | 8.101 | 2293 | 8.101
2016 | 3 | 4 | 78.4 | 17.073 | 91 | 334 | 16 | -0.5821 | 34.548 | 2287.8 | 8.101 | 2293.9 | 8.102
2016 | 3 | 4 | 78.4 | 17.073 | 91 | 334 | 3 | -0.6934 | 34.535 | 2285.6 | 8.105 | 2288.2 | 8.105
2016 | 3 | 4 | 78.391 | 16.946 | 104 | 335 | 98 | -0.3964 | 34.587 | 2290.6 | 8.091 | 2295.6 | 8.091
2016 | 3 | 4 | 78.391 | 16.946 | 104 | 335 | 51 | -0.5241 | 34.556 | 2287.4 | 8.101 | 2290.8 | 8.101
2016 | 3 | 4 | 78.391 | 16.946 | 104 | 335 | 26 | -0.5313 | 34.555 | 2285.1 | 8.1 | 2286.9 | 8.1
2016 | 3 | 4 | 78.391 | 16.946 | 104 | 335 | 16 | -0.5353 | 34.555 | 2287 | 8.103 | 2293 | 8.103
2016 | 3 | 4 | 78.391 | 16.946 | 104 | 335 | 3 | -0.5427 | 34.553 | 2287.4 | 8.104 | 2293.1 | 8.104
2016 | 3 | 29 | 78.414 | 17.145 | 80 | 333 | 65 | -1.3323 | 34.624 | 2291.3 | 8.108 | 2289.3 | 8.108
2016 | 3 | 29 | 78.414 | 17.145 | 80 | 333 | 48 | -1.366 | 34.617 | 2293.9 | 8.105 | 2290.6 | 8.105
2016 | 3 | 29 | 78.414 | 17.145 | 80 | 333 | 25 | -1.3983 | 34.612 | 2291.8 | 8.109 | 2288.7 | 8.109
2016 | 3 | 29 | 78.414 | 17.145 | 80 | 333 | 15 | -1.4365 | 34.604 | 2292.4 | 8.108 | 2289.2 | 8.108
2016 | 3 | 29 | 78.414 | 17.145 | 80 | 333 | 3 | -1.4817 | 34.597 | 2292 | 8.113 | 2287.7 | 8.113
2016 | 3 | 29 | 78.4 | 17.073 | 89 | 334 | 75 | -1.2612 | 34.625 | 2289.3 | 8.104 | 2292.6 | 8.104
2016 | 3 | 29 | 78.4 | 17.073 | 89 | 334 | 51 | -1.2828 | 34.619 | 2291.8 | 8.105 | 2290.7 | 8.105
2016 | 3 | 29 | 78.4 | 17.073 | 89 | 334 | 25 | -1.2944 | 34.619 | 2292.5 | 8.106 | 2285.1 | 8.106
2016 | 3 | 29 | 78.4 | 17.073 | 89 | 334 | 15 | -1.2934 | 34.619 | 2290.1 | 8.106 | 2289.8 | 8.106
2016 | 3 | 29 | 78.4 | 17.073 | 89 | 334 | 3 | -1.2923 | 34.619 | 2291.2 | 8.107 | 2293.1 | 8.107
2016 | 3 | 29 | 78.391 | 16.946 | 104 | 335 | 87 | -1.2835 | 34.641 | 2291.9 | 8.103 | 2291.7 | 8.103
2016 | 3 | 29 | 78.391 | 16.946 | 104 | 335 | 51 | -1.2884 | 34.623 | 2290.4 | 8.106 | 2292.8 | 8.106
2016 | 3 | 29 | 78.391 | 16.946 | 104 | 335 | 24 | -1.3076 | 34.62 | 2290.1 | 8.106 | 2286.5 | 8.106
2016 | 3 | 29 | 78.391 | 16.946 | 104 | 335 | 15 | -1.3104 | 34.619 | 2288.9 | 8.106 | 2285.5 | 8.106
2016 | 3 | 29 | 78.391 | 16.946 | 104 | 335 | 2 | -1.3 | 34.62 | 2291.5 | 8.108 | 2287.2 | 8.107
2016 | 4 | 29 | 78.391 | 16.946 | 103.5 | 335 | 91 | -0.7523 | 34.721 | NaN | NaN | 2305.1 | 8.101
2016 | 4 | 29 | 78.391 | 16.946 | 103.5 | 335 | 47 | -0.847 | 34.711 | NaN | NaN | 2293.4 | 8.114
2016 | 4 | 29 | 78.391 | 16.946 | 103.5 | 335 | 24 | -0.9995 | 34.695 | NaN | NaN | 2299.5 | 8.146
2016 | 4 | 29 | 78.391 | 16.946 | 103.5 | 335 | 15 | -0.9875 | 34.688 | NaN | NaN | 2306.4 | 8.151
2016 | 4 | 29 | 78.391 | 16.946 | 103.5 | 335 | 4 | -0.7616 | 34.657 | 2303.3 | 8.322 | 2302.2 | 8.322
2016 | 5 | 3 | 78.391 | 16.946 | 104 | 335 | 85 | -0.7409 | 34.721 | 2295.4 | 8.117 | 2300.9 | 8.117
2016 | 5 | 3 | 78.391 | 16.946 | 104 | 335 | 50 | -0.9172 | 34.704 | 2296.5 | 8.126 | 2300.2 | 8.126
2016 | 5 | 3 | 78.391 | 16.946 | 104 | 335 | 23 | -1.0155 | 34.694 | 2298.1 | 8.14 | 2299.1 | 8.14
2016 | 5 | 3 | 78.391 | 16.946 | 104 | 335 | 13 | -0.8628 | 34.689 | 2298.8 | 8.182 | 2299.5 | 8.182
2016 | 5 | 3 | 78.391 | 16.946 | 104 | 335 | 3 | -0.7895 | 34.649 | 2293.7 | 8.221 | 2298.6 | 8.221
2016 | 5 | 20 | 78.431 | 17.298 | 36 | 336 | 23 | -0.4876 | 34.705 | 2303.5 | 8.159 | 2305 | 8.159
2016 | 5 | 20 | 78.431 | 17.298 | 36 | 336 | 14 | -0.7495 | 34.658 | 2305.2 | 8.213 | 2305.6 | 8.213
2016 | 5 | 20 | 78.431 | 17.298 | 36 | 336 | 4 | 0.0882 | 34.508 | 2303.7 | 8.318 | 2305.2 | 8.318
2016 | 5 | 20 | 78.414 | 17.145 | 77.5 | 333 | 68 | -0.2032 | 34.732 | 2308.2 | 8.163 | 2307.9 | 8.163
2016 | 5 | 20 | 78.414 | 17.145 | 77.5 | 333 | 50 | -0.2266 | 34.721 | 2307 | 8.174 | 2310 | 8.174
2016 | 5 | 20 | 78.414 | 17.145 | 77.5 | 333 | 23 | -0.0073 | 34.725 | 2309.1 | 8.202 | 2311.5 | 8.202
2016 | 5 | 20 | 78.414 | 17.145 | 77.5 | 333 | 14 | -0.2223 | 34.695 | 2305.2 | 8.221 | 2309 | 8.221
2016 | 5 | 20 | 78.414 | 17.145 | 77.5 | 333 | 4 | -0.2495 | 34.576 | 2301.2 | 8.325 | 2303.3 | 8.325
2016 | 5 | 20 | 78.391 | 16.946 | 104.7 | 335 | 89 | -0.0159 | 34.744 | 2307.7 | 8.166 | 2307 | 8.166
2016 | 5 | 20 | 78.391 | 16.946 | 104.7 | 335 | 50 | 0.1099 | 34.749 | 2306.8 | 8.177 | 2313 | 8.177
2016 | 5 | 20 | 78.391 | 16.946 | 104.7 | 335 | 24 | 0.095 | 34.741 | 2307.6 | 8.192 | 2307.6 | 8.192
2016 | 5 | 20 | 78.391 | 16.946 | 104.7 | 335 | 14 | -0.0243 | 34.73 | 2309.3 | 8.212 | 2308.9 | 8.212
2016 | 5 | 20 | 78.391 | 16.946 | 104.7 | 335 | 3 | -0.0639 | 34.624 | 2305.1 | 8.306 | 2303.5 | 8.306
2016 | 6 | 1 | 78.441 | 17.353 | 49 | 336 | 39 | -0.5214 | 34.65 | 2305.4 | 8.145 | 2308 | 8.145
2016 | 6 | 1 | 78.441 | 17.353 | 49 | 336 | 25 | 0.9805 | 34.574 | 2299.1 | 8.299 | 2303.6 | 8.299
2016 | 6 | 1 | 78.441 | 17.353 | 49 | 336 | 15 | 1.8308 | 34.442 | 2289.6 | 8.282 | 2295.2 | 8.282
2016 | 6 | 1 | 78.441 | 17.353 | 49 | 336 | 2 | 5.2411 | 30.75 | 2111.4 | 8.219 | 2108.4 | 8.219
2016 | 6 | 1 | 78.414 | 17.145 | 83 | 333 | 68 | 0.1212 | 34.698 | 2303.3 | 8.198 | 2308.1 | 8.198
2016 | 6 | 1 | 78.414 | 17.145 | 83 | 333 | 50 | 0.7284 | 34.647 | 2304.2 | 8.263 | 2308 | 8.263
2016 | 6 | 1 | 78.414 | 17.145 | 83 | 333 | 25 | 1.4829 | 34.57 | 2295.9 | 8.289 | 2297.7 | 8.289
2016 | 6 | 1 | 78.414 | 17.145 | 83 | 333 | 15 | 1.6316 | 34.519 | 2295.7 | 8.285 | 2299.4 | 8.285
2016 | 6 | 1 | 78.414 | 17.145 | 83 | 333 | 3 | 3.3794 | 33.552 | 2242.8 | 8.259 | 2247.7 | 8.259
2016 | 6 | 1 | 78.391 | 16.946 | 104 | 335 | 88 | -0.0318 | 34.72 | 2307.8 | 8.159 | 2310.3 | 8.159
2016 | 6 | 1 | 78.391 | 16.946 | 104 | 335 | 50 | 0.6616 | 34.68 | 2305.3 | 8.256 | 2307.7 | 8.256
2016 | 6 | 1 | 78.391 | 16.946 | 104 | 335 | 25 | 1.0846 | 34.662 | 2302.1 | 8.283 | 2303.4 | 8.283
2016 | 6 | 1 | 78.391 | 16.946 | 104 | 335 | 15 | 1.2427 | 34.614 | 2299.7 | 8.291 | 2302.4 | 8.291
2016 | 6 | 1 | 78.391 | 16.946 | 104 | 335 | 3 | 3.0659 | 33.515 | 2235.5 | 8.265 | 2240.2 | 8.265
2016 | 6 | 20 | 78.441 | 17.353 | 45 | 336 | 30 | 1.4739 | 34.525 | 2300.6 | 8.242 | 2303.7 | 8.242
2016 | 6 | 20 | 78.441 | 17.353 | 45 | 336 | 25 | 1.8005 | 34.419 | 2290.7 | 8.235 | 2294.6 | 8.235
2016 | 6 | 20 | 78.441 | 17.353 | 45 | 336 | 15 | 3.7235 | 33.457 | 2238 | 8.205 | 2238.2 | 8.205
2016 | 6 | 20 | 78.441 | 17.353 | 45 | 336 | 2 | 4.5012 | 31.097 | 2170 | 8.187 | 2175.8 | 8.187
2016 | 6 | 20 | 78.414 | 17.145 | 78.2 | 333 | 65 | 1.1474 | 34.606 | 2305.5 | 8.235 | 2310 | 8.235
2016 | 6 | 20 | 78.414 | 17.145 | 78.2 | 333 | 50 | 1.4197 | 34.557 | 2297.1 | 8.245 | 2305.4 | 8.245
2016 | 6 | 20 | 78.414 | 17.145 | 78.2 | 333 | 25 | 3.6091 | 33.964 | 2265.1 | 8.214 | 2270.3 | 8.214
2016 | 6 | 20 | 78.414 | 17.145 | 78.2 | 333 | 15 | 4.2356 | 33.734 | 2260.8 | 8.204 | 2263.9 | 8.204
2016 | 6 | 20 | 78.414 | 17.145 | 78.2 | 333 | 3 | 4.1613 | 32.868 | 2216.7 | 8.198 | 2220.8 | 8.198
2016 | 6 | 20 | 78.391 | 16.946 | 104 | 335 | 81 | 0.2729 | 34.696 | 2313.4 | 8.189 | 2314.8 | 8.189
2016 | 6 | 20 | 78.391 | 16.946 | 104 | 335 | 50 | 1.5256 | 34.565 | 2295.3 | 8.25 | 2305.1 | 8.25
2016 | 6 | 20 | 78.391 | 16.946 | 104 | 335 | 25 | 2.6317 | 34.377 | 2285.3 | 8.234 | 2289.5 | 8.234
2016 | 6 | 20 | 78.391 | 16.946 | 104 | 335 | 15 | 2.7938 | 34.311 | 2272.5 | 8.229 | 2275.7 | 8.229
2016 | 6 | 20 | 78.391 | 16.946 | 104 | 335 | 3 | 3.9881 | 32.774 | 2235.6 | 8.198 | 2237.3 | 8.198
2016 | 7 | 4 | 78.441 | 17.353 | 42 | 336 | 35 | 2.7181 | 34.398 | 2294.8 | 8.221 | 2295.7 | 8.221
2016 | 7 | 4 | 78.441 | 17.353 | 42 | 336 | 25 | 3.1265 | 34.357 | 2289.2 | 8.219 | 2289.6 | 8.219
2016 | 7 | 4 | 78.441 | 17.353 | 42 | 336 | 15 | 3.275 | 34.29 | 2291 | 8.214 | 2295.9 | 8.214
2016 | 7 | 4 | 78.441 | 17.353 | 42 | 336 | 2 | 2.8131 | 32.48 | 2170.8 | 8.238 | 2172.6 | 8.238
2016 | 7 | 4 | 78.414 | 17.145 | 75 | 333 | 70 | 0.7325 | 34.656 | 2311.6 | 8.166 | 2313.7 | 8.166
2016 | 7 | 4 | 78.414 | 17.145 | 75 | 333 | 50 | 1.7129 | 34.522 | 2298.2 | 8.215 | 2301 | 8.215
2016 | 7 | 4 | 78.414 | 17.145 | 75 | 333 | 25 | 2.8337 | 34.46 | 2293 | 8.221 | 2296.9 | 8.221
2016 | 7 | 4 | 78.414 | 17.145 | 75 | 333 | 15 | 3.4891 | 34.411 | 2285.6 | 8.225 | 2285.9 | 8.225
2016 | 7 | 4 | 78.414 | 17.145 | 75 | 333 | 2 | 3.2286 | 33.691 | 2230.8 | 8.215 | 2227.8 | 8.215
2016 | 7 | 4 | 78.391 | 16.946 | 103 | 335 | 90 | 0.1592 | 34.718 | 2323.9 | 8.083 | 2327.9 | 8.083
2016 | 7 | 4 | 78.391 | 16.946 | 103 | 335 | 50 | 1.5465 | 34.564 | 2301.2 | 8.216 | 2301.5 | 8.216
2016 | 7 | 4 | 78.391 | 16.946 | 103 | 335 | 25 | 2.5485 | 34.442 | 2291.3 | 8.226 | 2288.7 | 8.226
2016 | 7 | 4 | 78.391 | 16.946 | 103 | 335 | 15 | 2.9767 | 34.345 | 2284.6 | 8.219 | 2283.8 | 8.219
2016 | 7 | 4 | 78.391 | 16.946 | 103 | 335 | 2 | 3.37 | 33.292 | 2225.8 | 8.209 | 2227.8 | 8.209
2016 | 8 | 1 | 78.441 | 17.353 | 46 | 336 | 45 | 3.5599 | 34.165 | 2281.9 | 8.183 | 2283.8 | 8.183
2016 | 8 | 1 | 78.441 | 17.353 | 46 | 336 | 25 | 3.9206 | 33.968 | 2277.4 | 8.183 | 2283.6 | 8.183
2016 | 8 | 1 | 78.441 | 17.353 | 46 | 336 | 15 | 4.1631 | 33.544 | 2258.6 | 8.182 | 2262.5 | 8.182
2016 | 8 | 1 | 78.414 | 17.145 | 82 | 333 | 70 | 1.8371 | 34.566 | 2296.7 | 8.163 | 2300 | 8.163
2016 | 8 | 1 | 78.414 | 17.145 | 82 | 333 | 50 | 2.795 | 34.456 | 2281.2 | 8.184 | 2289.9 | 8.184
2016 | 8 | 1 | 78.414 | 17.145 | 82 | 333 | 25 | 3.5396 | 34.205 | 2278.6 | 8.182 | 2282.7 | 8.182
2016 | 8 | 1 | 78.414 | 17.145 | 82 | 333 | 15 | 4.2705 | 33.795 | 2254.1 | 8.182 | 2259.3 | 8.182
2016 | 8 | 1 | 78.414 | 17.145 | 82 | 333 | 2 | 8.7433 | 26.435 | 1728.3 | 8.128 | 1726.6 | 8.128
2016 | 8 | 1 | 78.391 | 16.946 | 99 | 335 | 87 | 1.0693 | 34.638 | 2302.2 | 8.148 | 2304.6 | 8.148
2016 | 8 | 1 | 78.391 | 16.946 | 99 | 335 | 50 | 2.61 | 34.503 | 2295 | 8.182 | 2295.8 | 8.182
2016 | 8 | 1 | 78.391 | 16.946 | 99 | 335 | 25 | 3.8383 | 34.216 | 2281.4 | 8.182 | 2282.5 | 8.182
2016 | 8 | 1 | 78.391 | 16.946 | 99 | 335 | 15 | 4.9183 | 33.806 | 2252.8 | 8.176 | 2253.9 | 8.176
2016 | 8 | 1 | 78.391 | 16.946 | 99 | 335 | 2 | 7.4511 | 24.533 | 1734.4 | 8.152 | 1738.4 | 8.152
2016 | 9 | 20 | 78.441 | 17.353 | 45 | 336 | 41 | 3.416 | 34.3 | 2285.4 | 8.127 | 2285.9 | 8.127
2016 | 9 | 20 | 78.441 | 17.353 | 45 | 336 | 25 | 4.559 | 33.52 | 2242.9 | 8.153 | 2243.4 | 8.153
2016 | 9 | 20 | 78.441 | 17.353 | 45 | 336 | 15 | 4.6 | 32.43 | 2185.9 | 8.165 | 2183.5 | 8.165
2016 | 9 | 20 | 78.441 | 17.353 | 45 | 336 | 2 | 3.969 | 31.25 | 2135.3 | 8.171 | 2131.9 | 8.171
2016 | 9 | 20 | 78.414 | 17.145 | 76 | 333 | 70 | 3.483 | 34.65 | 2296.3 | 8.105 | 2295.7 | 8.105
2016 | 9 | 20 | 78.414 | 17.145 | 76 | 333 | 50 | 4.617 | 34.04 | 2260.4 | 8.145 | 2259.2 | 8.145
2016 | 9 | 20 | 78.414 | 17.145 | 76 | 333 | 25 | 4.951 | 32.81 | 2199.9 | 8.157 | 2202.8 | 8.157
2016 | 9 | 20 | 78.414 | 17.145 | 76 | 333 | 15 | 4.947 | 32.67 | 2196.7 | 8.156 | 2199.2 | 8.156
2016 | 9 | 20 | 78.414 | 17.145 | 76 | 333 | 2 | 4.706 | 32.31 | 2181 | 8.163 | 2180.4 | 8.163
2016 | 9 | 20 | 78.391 | 16.946 | 105 | 335 | 84 | 3.69 | 34.73 | 2297.6 | 8.101 | 2299.9 | 8.101
2016 | 9 | 20 | 78.391 | 16.946 | 105 | 335 | 50 | 4.47 | 33.99 | 2264.6 | 8.141 | 2261.6 | 8.141
2016 | 9 | 20 | 78.391 | 16.946 | 105 | 335 | 25 | 4.86 | 33.06 | 2215.5 | 8.157 | 2215.1 | 8.157
2016 | 9 | 20 | 78.391 | 16.946 | 105 | 335 | 15 | 4.91 | 32.7 | 2195.2 | 8.161 | 2197 | 8.161
2016 | 9 | 20 | 78.391 | 16.946 | 105 | 335 | 2 | 4.85 | 32.29 | 2175 | 8.163 | 2173.5 | 8.163
2016 | 10 | 11 | 78.426 | 17.26 | 39 | 336 | 35 | 3.8304 | 33.081 | 2226.7 | 8.134 | 2224.4 | 8.134
2016 | 10 | 11 | 78.426 | 17.26 | 39 | 336 | 25 | 3.7404 | 32.901 | 2216.4 | 8.135 | 2215.7 | 8.135
2016 | 10 | 11 | 78.426 | 17.26 | 39 | 336 | 15 | 3.5171 | 32.558 | 2202.3 | 8.133 | 2203.5 | 8.133
2016 | 10 | 11 | 78.426 | 17.26 | 39 | 336 | 2 | 3.1251 | 31.737 | 2176.3 | 8.135 | 2176.4 | 8.135
2016 | 10 | 11 | 78.414 | 17.145 | 74 | 333 | 71 | 4.1065 | 34.595 | 2300 | 8.09 | 2302 | 8.09
2016 | 10 | 11 | 78.414 | 17.145 | 74 | 333 | 50 | 4.4417 | 34.272 | 2278.6 | 8.114 | 2282.2 | 8.114
2016 | 10 | 11 | 78.414 | 17.145 | 74 | 333 | 25 | 3.7522 | 32.943 | 2222.5 | 8.137 | 2221.1 | 8.137
2016 | 10 | 11 | 78.414 | 17.145 | 74 | 333 | 15 | 3.7046 | 32.792 | 2217.8 | 8.135 | 2217.6 | 8.135
2016 | 10 | 11 | 78.414 | 17.145 | 74 | 333 | 2 | 3.5722 | 31.658 | 2185 | 8.124 | 2181.9 | 8.124
2016 | 10 | 11 | 78.391 | 16.946 | 104 | 335 | 90 | 3.8058 | 34.691 | 2304.3 | 8.077 | 2306.6 | 8.077
2016 | 10 | 11 | 78.391 | 16.946 | 104 | 335 | 50 | 4.4081 | 33.952 | 2265.7 | 8.125 | 2269.4 | 8.125
2016 | 10 | 11 | 78.391 | 16.946 | 104 | 335 | 25 | 3.76 | 32.906 | 2226.6 | 8.137 | 2225.2 | 8.137
2016 | 10 | 11 | 78.391 | 16.946 | 104 | 335 | 15 | 3.7371 | 32.822 | 2218.2 | 8.133 | 2218.7 | 8.133
2016 | 10 | 11 | 78.391 | 16.946 | 104 | 335 | 2 | 3.6904 | 32.455 | 2195.4 | 8.131 | 2195.9 | 8.131
2016 | 11 | 1 | 78.441 | 17.353 | 32 | 332 | 25 | 4.0787 | 34.127 | 2275.4 | 8.104 | 2281.2 | 8.104
2016 | 11 | 1 | 78.441 | 17.353 | 32 | 332 | 15 | 3.8423 | 33.929 | 2262.4 | 8.11 | 2261 | 8.11
2016 | 11 | 1 | 78.441 | 17.353 | 32 | 332 | 2 | 3.0866 | 33.578 | 2244.6 | 8.12 | 2245.8 | 8.12
2016 | 11 | 1 | 78.414 | 17.145 | 74 | 333 | 68 | 4.328 | 34.608 | 2296.7 | 8.08 | 2297.1 | 8.08
2016 | 11 | 1 | 78.414 | 17.145 | 74 | 333 | 50 | 4.4625 | 34.495 | 2293.2 | 8.085 | 2293.8 | 8.085
2016 | 11 | 1 | 78.414 | 17.145 | 74 | 333 | 25 | 3.8913 | 33.972 | 2267 | 8.109 | 2266.5 | 8.109
2016 | 11 | 1 | 78.414 | 17.145 | 74 | 333 | 15 | 3.5043 | 33.787 | 2252.4 | 8.111 | 2255.8 | 8.111
2016 | 11 | 1 | 78.414 | 17.145 | 74 | 333 | 2 | 2.7192 | 33.385 | 2235.4 | 8.117 | 2236.7 | 8.117
2016 | 11 | 1 | 78.391 | 16.946 | 102 | 335 | 92 | 3.8506 | 34.66 | 2308.2 | 8.041 | 2308.1 | 8.041
2016 | 11 | 1 | 78.391 | 16.946 | 102 | 335 | 50 | 4.4742 | 34.439 | 2286.6 | 8.095 | 2287.3 | 8.095
2016 | 11 | 1 | 78.391 | 16.946 | 102 | 335 | 25 | 4.211 | 34.175 | 2271.7 | 8.105 | 2273.7 | 8.105
2016 | 11 | 1 | 78.391 | 16.946 | 102 | 335 | 15 | 3.9815 | 33.81 | 2250.7 | 8.107 | 2251.4 | 8.107
2016 | 11 | 1 | 78.391 | 16.946 | 102 | 335 | 2 | 2.0371 | 32.7 | 2215.1 | 8.119 | 2213.9 | 8.119
2016 | 12 | 16 | 78.391 | 16.946 | 102.5 | 335 | 91 | 4.6934 | 34.817 | 2302.4 | 8.064 | 2306.8 | 8.064
2016 | 12 | 16 | 78.391 | 16.946 | 102.5 | 335 | 50 | 3.7807 | 34.59 | 2294.3 | 8.085 | 2300.2 | 8.085
2016 | 12 | 16 | 78.391 | 16.946 | 102.5 | 335 | 25 | 3.5055 | 34.537 | 2294.8 | 8.091 | 2300 | 8.091
2016 | 12 | 16 | 78.391 | 16.946 | 102.5 | 335 | 15 | 3.32 | 34.509 | 2289.6 | 8.092 | 2297 | 8.093
2016 | 12 | 16 | 78.391 | 16.946 | 102.5 | 335 | 2 | 2.1971 | 34.342 | 2282.9 | 8.107 | 2287.4 | 8.107
2017 | 6 | 16 | 78.441 | 17.353 | 45 | 336 | 35 | -0.9141 | 34.606 | 2312 | 8.165 | 2314.4 | 8.165
2017 | 6 | 16 | 78.441 | 17.353 | 45 | 336 | 25 | 0.9158 | 34.444 | 2290.8 | 8.253 | 2297.2 | 8.253
2017 | 6 | 16 | 78.441 | 17.353 | 45 | 336 | 15 | 2.1209 | 34.193 | 2272 | 8.254 | 2271.6 | 8.254
2017 | 6 | 16 | 78.441 | 17.353 | 45 | 336 | 2 | 4.3406 | 32.947 | 2154.4 | 8.253 | 2154.6 | 8.253
2017 | 6 | 16 | 78.414 | 17.145 | 76 | 333 | 65 | 0.0208 | 34.715 | 2307.8 | 8.173 | 2303.8 | 8.173
2017 | 6 | 16 | 78.414 | 17.145 | 76 | 333 | 50 | 0.3897 | 34.6 | 2298.8 | 8.234 | 2298.1 | 8.234
2017 | 6 | 16 | 78.414 | 17.145 | 76 | 333 | 25 | 1.4026 | 34.494 | 2288.4 | 8.259 | 2284.5 | 8.259
2017 | 6 | 16 | 78.414 | 17.145 | 76 | 333 | 15 | 2.1436 | 34.362 | 2270.1 | 8.261 | 2268.9 | 8.261
2017 | 6 | 16 | 78.414 | 17.145 | 76 | 333 | 2 | 4.1393 | 32.894 | 2154.5 | 8.257 | 2154.8 | 8.257
2017 | 6 | 16 | 78.391 | 16.946 | 105 | 335 | 94 | -0.5984 | 34.824 | 2327.9 | 8.034 | 2327.7 | 8.034
2017 | 6 | 16 | 78.391 | 16.946 | 105 | 335 | 50 | 0.5958 | 34.542 | 2296.1 | 8.254 | 2295 | 8.254
2017 | 6 | 16 | 78.391 | 16.946 | 105 | 335 | 25 | 1.3846 | 34.435 | 2289.7 | 8.259 | 2288.2 | 8.259
2017 | 6 | 16 | 78.391 | 16.946 | 105 | 335 | 15 | 2.2763 | 34.25 | 2274 | 8.262 | 2270.6 | 8.262
2017 | 6 | 16 | 78.391 | 16.946 | 105 | 335 | 2 | 4.6484 | 32.228 | 2157.7 | 8.246 | 2155 | 8.246
2017 | 7 | 20 | 78.441 | 17.353 | 40 | 336 | 36 | 2.6078 | 34.291 | 2293.5 | 8.218 | 2292.8 | 8.218
2017 | 7 | 20 | 78.441 | 17.353 | 40 | 336 | 25 | 3.7555 | 33.683 | 2262.9 | 8.211 | 2258.7 | 8.211
2017 | 7 | 20 | 78.441 | 17.353 | 40 | 336 | 15 | 5.8518 | 32.157 | 2182.4 | 8.196 | 2176.8 | 8.196
2017 | 7 | 20 | 78.441 | 17.353 | 40 | 336 | 2 | 6.0741 | 30.478 | 2079.7 | 8.194 | 2081.9 | 8.194
2017 | 7 | 20 | 78.414 | 17.145 | 77.7 | 333 | 68 | 0.2658 | 34.651 | 2325.1 | 8.091 | 2324.4 | 8.091
2017 | 7 | 20 | 78.414 | 17.145 | 77.7 | 333 | 50 | 2.1726 | 34.424 | 2288.1 | 8.224 | 2294 | 8.224
2017 | 7 | 20 | 78.414 | 17.145 | 77.7 | 333 | 25 | 4.8272 | 33.411 | 2247 | 8.202 | 2244.6 | 8.202
2017 | 7 | 20 | 78.414 | 17.145 | 77.7 | 333 | 15 | 4.4442 | 32.127 | 2189.5 | 8.215 | 2188.9 | 8.215
2017 | 7 | 20 | 78.414 | 17.145 | 77.7 | 333 | 2 | 6.0463 | 28.63 | 1914.7 | 8.192 | 1911.5 | 8.192
2017 | 7 | 20 | 78.391 | 16.946 | 105 | 335 | 86 | -0.0184 | 34.712 | 2329.5 | 8.06 | 2330.1 | 8.06
2017 | 7 | 20 | 78.391 | 16.946 | 105 | 335 | 50 | 2.8701 | 34.341 | 2284.8 | 8.22 | 2285.6 | 8.22
2017 | 7 | 20 | 78.391 | 16.946 | 105 | 335 | 25 | 4.9578 | 33.807 | 2248.8 | 8.225 | 2251 | 8.225
2017 | 7 | 20 | 78.391 | 16.946 | 105 | 335 | 15 | 5.5651 | 33.153 | 2221.2 | 8.199 | 2219.7 | 8.199
2017 | 7 | 20 | 78.391 | 16.946 | 105 | 335 | 2 | 5.3975 | 27.69 | 1947.9 | 8.211 | 1944.9 | 8.211
2017 | 8 | 1 | 78.433 | 17.293 | 36 | 336 | 25 | 4.3434 | 33.261 | 2225 | 8.199 | 2226.8 | 8.199
2017 | 8 | 1 | 78.433 | 17.293 | 36 | 336 | 15 | 7.183 | 30.358 | 2084.7 | 8.171 | 2083.2 | 8.171
2017 | 8 | 1 | 78.433 | 17.293 | 36 | 336 | 2 | 7.0692 | 26.704 | 1917.2 | 8.169 | 1917.4 | 8.169
2017 | 8 | 1 | 78.414 | 17.145 | 74 | 333 | 65 | 0.944 | 34.567 | 2317.8 | 8.138 | 2316.6 | 8.138
2017 | 8 | 1 | 78.414 | 17.145 | 74 | 333 | 50 | 2.4608 | 34.389 | 2290.1 | 8.208 | 2287.5 | 8.208
2017 | 8 | 1 | 78.414 | 17.145 | 74 | 333 | 25 | 5.1525 | 32.924 | 2201.8 | 8.189 | 2208.3 | 8.189
2017 | 8 | 1 | 78.414 | 17.145 | 74 | 333 | 15 | 8.1099 | 30.576 | 2095.3 | 8.164 | 2095.1 | 8.164
2017 | 8 | 1 | 78.414 | 17.145 | 74 | 333 | 2 | 7.275 | 24.719 | 1815.7 | 8.175 | 1817.6 | 8.175
2017 | 8 | 1 | 78.391 | 16.946 | 103 | 335 | 89 | 0.2153 | 34.691 | 2332.8 | 8.048 | 2334.3 | 8.048
2017 | 8 | 1 | 78.391 | 16.946 | 103 | 335 | 50 | 2.9532 | 34.328 | 2286 | 8.209 | 2277.5 | 8.209
2017 | 8 | 1 | 78.391 | 16.946 | 103 | 335 | 25 | 5.8965 | 33.021 | 2216.8 | 8.186 | 2221.5 | 8.186
2017 | 8 | 1 | 78.391 | 16.946 | 103 | 335 | 15 | 5.6659 | 31.282 | 1946.9 | 8.185 | 1946.9 | 8.185
2017 | 8 | 1 | 78.391 | 16.946 | 103 | 335 | 2 | 7.8245 | 23.928 | 1767.3 | 8.174 | 1765.7 | 8.174
2017 | 8 | 31 | 78.441 | 17.353 | 40 | 336 | 40 | 2.8653 | 34.301 | 2289.1 | 8.183 | 2286.8 | 8.183
2017 | 8 | 31 | 78.441 | 17.353 | 40 | 336 | 25 | 3.9962 | 34.183 | 2277.9 | 8.191 | 2278.9 | 8.191
2017 | 8 | 31 | 78.441 | 17.353 | 40 | 336 | 15 | 4.3341 | 33.955 | 2266.9 | 8.186 | 2267.7 | 8.186
2017 | 8 | 31 | 78.441 | 17.353 | 40 | 336 | 2 | 4.7129 | 28.323 | 1975.7 | 8.199 | 1977.4 | 8.199
2017 | 8 | 31 | 78.414 | 17.145 | 77.7 | 333 | 64 | 1.8928 | 34.51 | 2299 | 8.173 | 2298.3 | 8.172
2017 | 8 | 31 | 78.414 | 17.145 | 77.7 | 333 | 50 | 2.2274 | 34.447 | 2296.3 | 8.178 | 2292.1 | 8.178
2017 | 8 | 31 | 78.414 | 17.145 | 77.7 | 333 | 25 | 4.7522 | 34.278 | 2275 | 8.187 | 2277.3 | 8.187
2017 | 8 | 31 | 78.414 | 17.145 | 77.7 | 333 | 15 | 5.0625 | 34.05 | 2263.6 | 8.193 | 2261.2 | 8.193
2017 | 8 | 31 | 78.414 | 17.145 | 77.7 | 333 | 2 | 4.989 | 29.684 | 2047.1 | 8.2 | 2048.6 | 8.2
2017 | 8 | 31 | 78.391 | 16.946 | 105 | 335 | 89 | 1.301 | 34.572 | 2313 | 8.127 | 2312.1 | 8.127
2017 | 8 | 31 | 78.391 | 16.946 | 105 | 335 | 50 | 2.3687 | 34.433 | 2289.4 | 8.189 | 2290.7 | 8.189
2017 | 8 | 31 | 78.391 | 16.946 | 105 | 335 | 25 | 3.3364 | 34.314 | 2280.8 | 8.211 | 2278 | 8.211
2017 | 8 | 31 | 78.391 | 16.946 | 105 | 335 | 15 | 4.4806 | 33.613 | 2263.5 | 8.205 | 2257.8 | 8.205
2017 | 8 | 31 | 78.391 | 16.946 | 105 | 335 | 2 | 5.6451 | 31.341 | 2124 | 8.186 | 2121.1 | 8.186
2017 | 9 | 30 | 78.434 | 17.291 | 40 | 336 | 30.18 | 4.3902 | 33.424 | 2255.9 | 8.163 | 2263.6 | 8.163
2017 | 9 | 30 | 78.434 | 17.291 | 40 | 336 | 14.9 | 4.4997 | 32.913 | 2226.4 | 8.164 | 2230.4 | 8.164
2017 | 9 | 30 | 78.434 | 17.291 | 40 | 336 | 10.57 | 4.428 | 32.745 | 2239.1 | 8.166 | 2244.7 | 8.166
2017 | 9 | 30 | 78.434 | 17.291 | 40 | 336 | 5.67 | 4.096 | 32.42 | 2214.4 | 8.171 | 2217.6 | 8.171
2017 | 9 | 30 | 78.434 | 17.291 | 40 | 336 | 2.27 | 3.9553 | 32.227 | 2210.5 | 8.169 | 2214.8 | 8.169
2017 | 9 | 30 | 78.423 | 17.224 | 43 | 332 | 27.58 | 4.6728 | 33.115 | 2232.2 | 8.162 | 2235.5 | 8.162
2017 | 9 | 30 | 78.423 | 17.224 | 43 | 332 | 15.35 | 4.5466 | 32.894 | 2229.7 | 8.162 | 2235.8 | 8.162
2017 | 9 | 30 | 78.423 | 17.224 | 43 | 332 | 10.21 | 4.4895 | 32.792 | 2231.4 | 8.165 | 2233.3 | 8.165
2017 | 9 | 30 | 78.423 | 17.224 | 43 | 332 | 5.16 | 4.2977 | 32.485 | 2220.4 | 8.167 | 2223.4 | 8.167
2017 | 9 | 30 | 78.423 | 17.224 | 43 | 332 | 2.26 | 3.8021 | 31.697 | 2187.1 | 8.173 | 2189.7 | 8.173
2017 | 9 | 30 | 78.414 | 17.147 | 72 | 333 | 61.94 | 4.462 | 34.257 | 2282 | 8.154 | 2288.8 | 8.154
2017 | 9 | 30 | 78.414 | 17.147 | 72 | 333 | 50.24 | 4.6463 | 34.124 | 2276.6 | 8.155 | 2281.8 | 8.155
2017 | 9 | 30 | 78.414 | 17.147 | 72 | 333 | 24.97 | 4.5827 | 33.071 | 2225.4 | 8.161 | 2232.1 | 8.161
2017 | 9 | 30 | 78.414 | 17.147 | 72 | 333 | 15.21 | 4.6937 | 33.012 | 2222.9 | 8.158 | 2231.3 | 8.158
2017 | 9 | 30 | 78.414 | 17.147 | 72 | 333 | 10.29 | 4.5677 | 32.885 | 2219.4 | 8.161 | 2221.6 | 8.161
2017 | 9 | 30 | 78.414 | 17.147 | 72 | 333 | 5.53 | 4.4371 | 32.698 | 2211.4 | 8.166 | 2213.2 | 8.166
2017 | 9 | 30 | 78.414 | 17.147 | 72 | 333 | 2.09 | 4.0805 | 32.218 | 2180.4 | 8.171 | 2183.4 | 8.171
2017 | 9 | 30 | 78.401 | 17.071 | 90 | 334 | 79.45 | 3.2018 | 34.52 | 2300.3 | 8.144 | 2305.3 | 8.144
2017 | 9 | 30 | 78.401 | 17.071 | 90 | 334 | 50.36 | 4.7243 | 34.091 | 2273.2 | 8.151 | 2277.2 | 8.151
2017 | 9 | 30 | 78.401 | 17.071 | 90 | 334 | 25.52 | 4.6525 | 33.177 | 2227.4 | 8.153 | 2229.4 | 8.153
2017 | 9 | 30 | 78.401 | 17.071 | 90 | 334 | 15.9 | 4.7233 | 33.052 | 2222.2 | 8.158 | 2225.8 | 8.158
2017 | 9 | 30 | 78.401 | 17.071 | 90 | 334 | 10.74 | 4.7458 | 32.99 | 2217.4 | 8.153 | 2220.3 | 8.153
2017 | 9 | 30 | 78.401 | 17.071 | 90 | 334 | 4.96 | 4.457 | 32.677 | 2209.1 | 8.153 | 2209.5 | 8.153
2017 | 9 | 30 | 78.401 | 17.071 | 90 | 334 | 2.09 | 4.1986 | 31.992 | 2187.2 | 8.159 | 2188.9 | 8.159
2017 | 9 | 30 | 78.392 | 16.945 | 101 | 335 | 91.83 | 2.7676 | 34.533 | 2304.7 | 8.126 | 2310.7 | 8.126
2017 | 9 | 30 | 78.392 | 16.945 | 101 | 335 | 75.36 | 3.5322 | 34.497 | 2302.3 | 8.131 | 2308.9 | 8.131
2017 | 9 | 30 | 78.392 | 16.945 | 101 | 335 | 50.64 | 4.595 | 34.165 | 2282.5 | 8.145 | 2291 | 8.146
2017 | 9 | 30 | 78.392 | 16.945 | 101 | 335 | 24.7 | 4.7513 | 33.112 | 2227 | 8.158 | 2230.8 | 8.158
2017 | 9 | 30 | 78.392 | 16.945 | 101 | 335 | 15.65 | 4.7353 | 33.027 | 2217.8 | 8.15 | 2218.6 | 8.15
2017 | 9 | 30 | 78.392 | 16.945 | 101 | 335 | 10.34 | 4.6606 | 32.728 | 2207.7 | 8.154 | 2211.1 | 8.154
2017 | 9 | 30 | 78.392 | 16.945 | 101 | 335 | 4.98 | 4.2019 | 31.985 | 2184.4 | 8.159 | 2187.6 | 8.159
2017 | 9 | 30 | 78.392 | 16.945 | 101 | 335 | 2.17 | 4.06 | 31.08 | 2140.7 | 8.155 | 2141.9 | 8.155
2017 | 11 | 7 | 78.441 | 17.353 | 39 | 336 | 25 | 3 | 34.612 | 2299.2 | 8.137 | 2298.8 | 8.137
2017 | 11 | 7 | 78.441 | 17.353 | 39 | 336 | 15 | 3 | 34.508 | 2293.5 | 8.13 | 2288.8 | 8.13
2017 | 11 | 7 | 78.441 | 17.353 | 39 | 336 | 2 | 3 | 33.422 | 2230.3 | 8.149 | 2227.5 | 8.149
2017 | 11 | 7 | 78.414 | 17.145 | 80 | 333 | 65 | 3 | 34.689 | 2300.9 | 8.127 | 2304 | 8.127
2017 | 11 | 7 | 78.414 | 17.145 | 80 | 333 | 50 | 3 | 34.696 | 2297.5 | 8.14 | 2298.4 | 8.14
2017 | 11 | 7 | 78.414 | 17.145 | 80 | 333 | 25 | 3 | 34.625 | 2294.4 | 8.14 | 2293.5 | 8.14
2017 | 11 | 7 | 78.414 | 17.145 | 80 | 333 | 15 | 3 | 34.623 | 2296.2 | 8.141 | 2296 | 8.141
2017 | 11 | 7 | 78.414 | 17.145 | 80 | 333 | 2 | 3 | 34.587 | 2292 | 8.139 | 2285.6 | 8.139
2017 | 11 | 7 | 78.391 | 16.946 | 100 | 335 | 90 | 3 | 34.682 | 2300.8 | 8.113 | 2300.2 | 8.113
2017 | 11 | 7 | 78.391 | 16.946 | 100 | 335 | 50 | 3 | 34.715 | 2298.3 | 8.14 | 2299.6 | 8.14
2017 | 11 | 7 | 78.391 | 16.946 | 100 | 335 | 25 | 3 | 34.669 | 2294.5 | 8.141 | 2296.4 | 8.141
2017 | 11 | 7 | 78.391 | 16.946 | 100 | 335 | 15 | 3 | 34.616 | 2290.6 | 8.14 | 2290.5 | 8.14
2017 | 11 | 7 | 78.391 | 16.946 | 100 | 335 | 2 | 3 | 34.462 | 2285.4 | 8.137 | 2284.1 | 8.137
2017 | 12 | 5 | 78.441 | 17.353 | 41 | 336 | 25 | 2.2672 | 34.434 | 2289.3 | 8.121 | 2289.9 | 8.121
2017 | 12 | 5 | 78.441 | 17.353 | 41 | 336 | 15 | 2.1864 | 34.422 | 2289.1 | 8.123 | 2290.4 | 8.123
2017 | 12 | 5 | 78.441 | 17.353 | 41 | 336 | 2 | 1.6675 | 34.231 | 2287.7 | 8.132 | 2288.3 | 8.132
2017 | 12 | 5 | 78.414 | 17.145 | 76 | 333 | 65 | 2.5793 | 34.527 | 2290.3 | 8.115 | 2292.1 | 8.115
2017 | 12 | 5 | 78.414 | 17.145 | 76 | 333 | 50 | 2.5799 | 34.526 | 2291.6 | 8.118 | 2292.2 | 8.118
2017 | 12 | 5 | 78.414 | 17.145 | 76 | 333 | 25 | 2.6089 | 34.526 | 2289.7 | 8.117 | 2286.9 | 8.117
2017 | 12 | 5 | 78.414 | 17.145 | 76 | 333 | 15 | 2.5923 | 34.524 | 2287 | 8.118 | 2284 | 8.118
2017 | 12 | 5 | 78.414 | 17.145 | 76 | 333 | 2 | 2.5783 | 34.525 | 2291.7 | 8.118 | 2291.4 | 8.118
2017 | 12 | 5 | 78.391 | 16.946 | 102 | 335 | 90 | 2.7656 | 34.571 | 2291.8 | 8.115 | 2293.4 | 8.115
2017 | 12 | 5 | 78.391 | 16.946 | 102 | 335 | 50 | 2.7425 | 34.565 | 2291.4 | 8.114 | 2292.7 | 8.114
2017 | 12 | 5 | 78.391 | 16.946 | 102 | 335 | 25 | 2.7299 | 34.56 | 2292.7 | 8.114 | 2286.5 | 8.114
2017 | 12 | 5 | 78.391 | 16.946 | 102 | 335 | 15 | 2.7309 | 34.561 | 2290.3 | 8.118 | 2287.9 | 8.118
2017 | 12 | 5 | 78.391 | 16.946 | 102 | 335 | 2 | 2.7198 | 34.56 | 2291.4 | 8.115 | 2291.6 | 8.115